## Sheet1
xxxx xxxx xxxxx xxPCS BOM (Sample Bill of Materials)
Item # | *Ref Des | *Qty | Manufacturer | *Mfg Part # | Description / Value | *Package | Type | Your Instructions / Notes
1 | C2, C4, C11, C8 | 4 | Murata | GRM21BR61C106KE15L | Multilayer Ceramic Capacitors MLCC - SMD/SMT 0805 10uF 16volts X5R 10% | 0805 | SMD
2 | C3 | 1 | Murata | GCM21BR71H105KA03L | Multilayer Ceramic Capacitors MLCC - SMD/SMT 0805 1uF 50volts X7R 10% | 0805 | SMD
3 | C5 | 1 | TDK | CGA4J3X7R1C225K125AB | Multilayer Ceramic Capacitors MLCC - SMD/SMT CGA 0805 16V 2.2uF X7R 10% AEC-Q200 | 0805 | SMD
4 | C7, C6 | 2 | Murata | GCM1885C2A100FA6D | Multilayer Ceramic Capacitors MLCC - SMD/SMT 0603 10pF 100volts C0G 1% | 0603 | SMD
5 | C9 | 1 | Murata | GCM188R71C105KA64D | Multilayer Ceramic Capacitors MLCC - SMD/SMT 0603 1.0uF 16volts X7R 10% | 0603 | SMD
6 | C10 | 1 | Vishay | VJ0603A5R6BXJPW1BC | Multilayer Ceramic Capacitors MLCC - SMD/SMT 0603 5.6pF 16volts C0G +/-0.1pF | 0603 | SMD
7 | C12 | 1 | Murata | GCM188R91E104KA37D | Multilayer Ceramic Capacitors MLCC - SMD/SMT 0603 0.1uF 25volts X8R 10% | 0603 | SMD
8 | D5, D4, D3, D2, D1 | 5 | Lite-On | LTW-220DS5 | Standard LEDs - SMD White SMD LED 45.0-112.0mcd@ 5mA | 0805 | SMD
9 | J1 | 1 | Amphenol | 12401610E4-2A | USB Connectors USB TYPE C RCPT R/A SMT TOP MOUNT |  | SMD
10 | L1 | 1 | Murata | LQH3NPN4R7MJRL | Fixed Inductors 1212 4.7uH 1280mA 105C Tol=+/-30% | 1212 | SMD
11 | R1, R6 | 2 | Vishay | CRCW080512K0FKEA | Thick Film Resistors - SMD 1/8watt 12Kohms 1% 100ppm | 0805 | SMD
12 | R2 | 1 | Panasonic | ERJ-6GEYJ183V | Thick Film Resistors - SMD 0805 18Kohms 5% AEC-Q200 | 0805 | SMD
13 | R3 | 1 | Vishay | CRCW080533K0JNEA | Thick Film Resistors - SMD 1/8watt 33Kohms 5% | 0805 | SMD
14 | R5, R4 | 2 | Yageo | RT0805FRE0710KL | Thin Film Resistors - SMD 1/8W 10K ohm 1% 50ppm | 0805 | SMD
15 | R7 | 1 | Vishay | CRCW0805200RFKEA | Thick Film Resistors - SMD 1/8watt 200ohms 1% 100ppm | 0805 | SMD
16 | R12, R11, R10, R9, R8 | 5 | Vishay | CRCW0805220RFKEAC | Thick Film Resistors - SMD 1/8Watt 220ohms 1% Commercial Use | 0805 | SMD
17 | R13, R14, R15 | 3 | Susumu | RR1220P-102-D | Thin Film Resistors - SMD 1/10W 1Kohm 0.5% 25ppm | 0805 | SMD
18 | U1 | 1 | Analog Devices Inc. | LTC3225EDDB#TRMPBF | Power Management Specialised - PMIC 150mA Supercapacitor Charger | DFN | SMD
19 | U2 | 1 | Texas Instruments | TPS61221DCKR | Switching Voltage Regulators Tiny Low Inp Vltg Boost Cnvrtr | SC70 | SMD
20 | U3 | 1 | Adesto Technologies | AT25SF041-SSHD-B | NOR Flash 4Mb, 2.5-3.6V,104Mhz Serial Flash | SOIC | SMD
21 | U4 | 1 | Espressif | ESP8266EX | RF System on a Chip - SoC SMD IC ESP8266EX, QFN32-pin, 5*5mm | QFN32 | SMD
22 | Y1 | 1 | Abracon | ABM8W-26.0000MHZ-4-B1U-T3 | Crystals 26MHz 4pF -20C +70C10ppm | 3.2 mm x 2.5 mm | SMD
38
Click for Instructions on How to Create a BOM

## 2018-03-08 Intercourse 01
Source: | /Users/mwolfs/dev/rhizomatic-sublime/PCB/2018-03-08 Intercourse/2018-03-08 Intercourse 01.sch
Date: | 2019 May 27, Monday 12:18:52
Tool: | Eeschema (5.1.2-1)-1
Generator: | /private/var/folders/7n/kqz_8qv124v8cr469zvjl1bw0000gp/T/AppTranslocation/C6E06080-FB91-4960-B96D-37830AD4FA9C/d/kicad.app/Contents/SharedSupport/plugins/bom_csv_grouped_by_value_with_fp.py
Component Count: | 49
Ref | Qnty | Value | Cmp name | Footprint | Description | Vendor
AE1, | 1 | Antenna_Dipole | Antenna_Dipole | MyAntennas:AN91445_47_mils | Dipole antenna
C1, | 1 | DMF3 | DMF3 | Murata_DMF3Z:Murata_DMF3Z
C2, C4, C11, C8, | 4 | 10μF | C_Small | Capacitors_SMD:C_0805_HandSoldering
C3, | 1 | 1μF | C_Small | Capacitors_SMD:C_0805_HandSoldering
C5, | 1 | 2.2μF | C_Small | Capacitors_SMD:C_0805_HandSoldering
C7, C6, | 2 | 10pF | C_Small | Capacitors_SMD:C_0603_HandSoldering
C9, | 1 | 1μF | C_Small | Capacitors_SMD:C_0603_HandSoldering
C10, | 1 | 5.6pF | C_Small | Capacitors_SMD:C_0603_HandSoldering
C12, | 1 | 0.1μF | C_Small | Capacitors_SMD:C_0603_HandSoldering
C14, C13, | 2 | ? | C_Small | Capacitor_SMD:C_0603_1608Metric_Pad1.05x0.95mm_HandSolder | Unpolarized capacitor, small symbol
D5, D4, D3, D2, D1, | 5 | LED | LED | LEDs:LED_0805_HandSoldering
J1, | 1 | USB_C_Receptacle | USB_C_Receptacle | Connectors_USB:USB_C_Receptacle_Amphenol_12401610E4-2A
J2, | 1 | TP_RST | TEST_1P | C_Connectors:C_Connector_2mm
J3, | 1 | TP_TX | TEST_1P | C_Connectors:C_Connector_2mm
J4, | 1 | TP_RX | TEST_1P | C_Connectors:C_Connector_2mm
J5, | 1 | TP_GPIO0 | TEST_1P | Measurement_Points:Measurement_Point_Round-SMD-Pad_Small
J6, | 1 | TP_GND1 | TEST_1P | C_Connectors:C_Connector_2mm
J7, | 1 | TP_GND2 | TEST_1P | C_Connectors:C_Connector_2mm
J8, | 1 | TP_GND3 | TEST_1P | C_Connectors:C_Connector_2mm
L1, | 1 | 4.7μH | L | C_Connectors:LQH3NPN4R7MJRL
R1, R6, | 2 | 12K | R | Resistors_SMD:R_0805_HandSoldering
R2, | 1 | 17K | R | Resistors_SMD:R_0805_HandSoldering
R3, | 1 | 33K | R | Resistors_SMD:R_0805_HandSoldering
R5, R4, | 2 | 10K | R | Resistors_SMD:R_0805_HandSoldering
R7, | 1 | 200 | R | Resistors_SMD:R_0805_HandSoldering
R12, R11, R10, R9, R8, | 5 | ? | R_Small | Resistors_SMD:R_0805_HandSoldering
R13, R14, R15, | 3 | 1000 | R | Resistors_SMD:R_0805_HandSoldering
U1, | 1 | LTC3225 | LTC3225 | Housings_DFN_QFN:DFN-10-1EP_2x3mm_Pitch0.5mm
U2, | 1 | TPS61221DCKR | TPS61221DCKR | sc_70-6:sc_70-6
U3, | 1 | W25Q32FVSSIG | W25Q32FVSSIG | Housings_SOIC:SOIC-8_3.9x4.9mm_Pitch1.27mm
U4, | 1 | ESP8266EX | ESP8266EX | Housings_DFN_QFN:QFN-32-1EP_5x5mm_Pitch0.5mm
Y1, | 1 | 26 MHz | Crystal_GND24_Small | Crystals:Crystal_SMD_Abracon_ABM8G-4pin_3.2x2.5mm

## PCBWAY Template
xxxx xxxx xxxxx xxPCS BOM (Sample Bill of Materials)
Item # | *Ref Des | *Qty | Manufacturer | *Mfg Part # | Description / Value | *Package | Type | Your Instructions / Notes
1 | U1 | 1 | Linear | LTC3780EG#PBF | IC BUCK-BOOST CONV 24-SSOP | 24-SSOP | SMD
2 | U2,U4 | 2 | Fairchild | LM2904M | IC OPAMP DUAL -40-85 C 8-SOIC | 8-SOIC | DNS
3 | U3 | 1 | ON | LM317MBDTG | LM317M IC REG VOLT ADJ 500MA DPAK | DPAK | SMD
4 | U5 | 1 | Microchip | PIC16F690-I/SS | IC PIC MCU FLASH 4KX14 20SSOP | 20SSOP | SMD
5 | Q1 | 1 | Diodes Inc | GBJ10005-F | RECT BRIDGE GPP 50V 10A GBJ | GBJ | SMD
6 | R14,R18 | 2 | Panasonic | ERJ-6ENF4701V | RES 4.70K OHM 1/8W 1% 0805 SMD | 0805 | SMD
7 | R15 | 1 | Susumu | RL3720WT-R022-F | RES .022 OHM 1W 1% 0815 SMD | 0815 | SMD
8 | R16, R31 | 2 | Panasonic | ERJ-6ENF4702V | RES 47.0K OHM 1/8W 1% 0805 SMD | 0805 | SMD
9 | C5 | 1 | Murata | GRM21BR71C225KA12L | CAP CER 2.2UF 16V X7R 0805 | 0805 | SMD
10 | C7 | 1 | Murata | GRM21BR71C475KA73L | CAP CER 4.7UF 16V X7R 0805 | 0805 | DNS
11 | C8,C22 | 2 | Muruta | GRM21BR71C105KA01L | CAP CER 1.0UF 16V 10% X7R 0805 | 0805 | SMD
12 | CN6 | 1 | Molex | 538-53398-0671 | 1.25mm Connectors VERTICAL HDR SMT 6P | SMT 6P | SMD
13 | L1,L2 | 2 | Coiltronics | DR127-150-R | INDUCTOR SHIELD PWR 15UH SMD | SMD | SMD
14 | L3 | 1 | TDK | ACM1211-102-2PL-TL | CHOKE COMM MODE 1000 OHM 6A SM | SMD | SMD
15 | CN3,CN4 | 2 | Molex | 53047-0510 | CONN HEADER 5POS 1.25MM VERT TIN | 5POS | thru-hole
Click for Instructions on How to Create a BOM